## Device
Soil Moisture Sensor V5.0 |  |  | 2021-03-22
Qty | Value | Device | Parts | Digikey Part Number | Digikey Price | Itemized
1 |  | JP2E | JP1 | HDR100IMP40M-G-V-TH-ND | 0.69 | 0.69 | Programming friendly things that can be removed
1 |  | JP3Q | JP2 |  |  | 0 | Things I needed to reorder
1 | 0.1 | R-US_R0603 | R11 | A103277CT-ND | 0.23 | 0.23
6 | 0.1u | C-USC0805 | C7, C8, C11, C12, C14 | 1276-1099-1-ND | 0.1 | 0.6
1 | 0.47u | C-USC0805 | C9 | 1276-6480-1-ND | 0.1 | 0.1
1 | 1M | R-US_R0603 | R4 | 541-CRCW06031M00JNEACCT-ND | 0.1 | 0.1
1 | 1k | R-US_R0603 | R14 | 541-3949-1-ND | 0.1 | 0.1
3 | 1u | C-USC0805 | C6, C15, C16 | 1276-1026-1-ND | 0.1 | 0.3
1 | 8 MHz | XTAL/S | Q2 | 2151-AS-8.000-20-ND | 0.18 | 0.18
1 | 10 | R-US_R0603 | R10 | 13-RE0603FRE0710RLCT-ND | 0.1 | 0.1
3 | 10k | R-US_R0603 | R3 | 541-5136-1-ND | 0.1 | 0.3
3 | 10u | C-USC0805 | C10, C13 | 1276-6455-1-ND | 0.11 | 0.33
2 | 22p | C-USC0805 | C1, C2 | 1276-1047-1-ND | 0.1 | 0.2
1 | 100 | R-US_R0603 | R9 | 541-3951-1-ND | 0.1 | 0.1
1 | 120n | C-USC0805 | C4 | 399-9171-1-ND | 0.13 | 0.13
1 | 140n | C-USC0805 | C3 | 732-8040-1-ND | 0.1 | 0.1
2 | 150 | R-US_R0603 | R15, R16 | 541-4023-1-ND | 0.1 | 0.2
1 | 330 | R-US_R0603 | R1 | 541-CRCW0603330RFKEBCCT-ND | 0.1 | 0.1
1 | 660p | C-USC0805 | C5 | 732-8067-1-ND | 0.1 | 0.1
1 | 915MHz | RFM69HCW-915MHZ | U3 | 1568-1394-ND | 5.95 | 5.95
1 | 1600 | R-US_R0603 | R2 | 541-5237-1-ND | 0.1 | 0.1
1 | 475900001 | 475900001 | J1 | 2057-MCR-B-S-RA-SMT-CS5A-NF-T/RCT-ND | 0.34 | 0.34
1 | ATMEGA328P_VQFNVQFN | ATMEGA328P_VQFNVQFN | U1 | ATMEGA328P-AU-ND | 2.32 | 2.32
1 | BU-SMA-V | BU-SMA-V | X1 | 2057-RF2-04A-T-00-50-G-ND | 1.29 | 1.29
1 | DIODE_SCHOTTKY_CMMSH2-40 | DIODE_SCHOTTKY_CMMSH2-40 | D11 | 1727-7328-1-ND | 0.13 | 0.13
1 | FT231XS-R | FT231XS-R | U4 | 768-1129-1-ND | 2.12 | 2.12
2 | KEYESTONE_53A_TYPE | KEYESTONE_53A_TYPE | U$1 | 36-53-ND | 0.37 | 0.74
1 | LP2985-33DBVR | LP2985-33DBVR | TLV75533PDBVR | 296-50411-1-ND | 0.42 | 0.42
1 | MAX17201G+T | MAX17201G+T | U2 | MAX17201G+TCT-ND | 3.85 | 3.85
1 | NE555D | NE555D | IC2 | 296-6501-1-ND | 0.41 | 0.41
2 | THERM | R-US_R0603 | R6, R12 | 490-16279-1-ND | 0.1 | 0.2
0.2 | PCB |  |  | PCB Manufacturer | 5 | 1
1 | Antenna |  | ANT | 939-9000962-XLPDNW-ND | 3.95 | 3.95
1 | Battery |  | BAT | 1908-ER17505J-SA-ND | 7.55 | 7.55
[5 empty] | Total | 34.33

## Hub
Soil Moisture Sensor V5.0 |  |  | 2021-03-18
Qty | Value | Device | Parts | Digikey Part Number | Price | Itemized
1 |  | LoRa Gateway | LoRa HAT for Raspberry Pi | https://www.waveshare.com/sx1262-915m-lora-hat.htm | 25.99 | 25.99
1 |  | Processing | Raspberry Pi 3 B+ 4 GB | 1690-1025-ND | 35 | 35
1 |  | Processing Power | Pi Power Supply | Amazon.com: CanaKit 5V 2.5A Raspberry Pi 3 B+ Power Supply/Adapter (UL Listed): Electronics | 9.95 | 9.95
1 |  | Processing Storage | Pi SD Card | Amazon.com: Samsung (MB-ME32GA/AM) 32GB 95MB/s (U1) microSDHC EVO Select Memory Card with Full-Size Adapter: Computers & Accessories | 7.49 | 7.49
[5 empty] | Total | 78.43